## BOM
Section | Reference | Category | Qty | Value | Footprint | Unit_Weight_g | Total_Weight_g | Weight_Source | Robu_SKU | Unit_Price_INR | Availability | Datasheet | Notes
COMPONENT | BZ1 | Buzzer | 1 | Buzzer | Buzzer_5020 (5x2mm SMD) | 0.15 | 0.15 | typical 5x2mm SMD magnetic buzzer | R179638 | 41.00 | In Stock | https://robu-prod-media.s3.ap-south-1.amazonaws.com/uploads/2024/11/buzzer-datasheet.pdf
COMPONENT | C1,C2,C3,C4 | Capacitor | 4 | 10n | 0603 MLCC | 0.004 | 0.016 | typical 0603 MLCC | 594976 | 0.72 | In Stock |  | Generic 10nF 0603 pack; no brand datasheet
COMPONENT | D1,D2,D3,D4 | Diode | 4 | SS24L | SOD-123F | 0.012 | 0.048 | computed from SOD-123FL body x mold density | R194451 | 3.46 | In Stock | https://robu-prod-media.s3.ap-south-1.amazonaws.com/uploads/2024/12/C489144.pdf | Bought part is SS24FL
COMPONENT | D5 | Diode | 1 | 1N4148W | SOD-123 | 0.01 | 0.01 | Diodes Inc datasheet (0.01 g) | R242981 | 2.56 | In Stock | https://robu-prod-media.s3.ap-south-1.amazonaws.com/uploads/2025/08/C83528.pdf
COMPONENT | J1 | Connector | 1 | Conn_01x04_Socket | PinHeader 1x04 P2.54mm (DNP) | 0.6 | 0.6 | typical 1x4 2.54mm pin header | R197649 | 3.31 | In Stock | https://robu-prod-media.s3.ap-south-1.amazonaws.com/uploads/2025/04/DS1021.pdf | DNP - not populated, excluded from AUW
COMPONENT | J2,J3,J4,J5,J6,J7,J8,J9,J10,J11 | SolderPad | 10 | Conn_01x01_Socket | SolderWirePad 1x01 SMD 1x2mm | 0.0 | 0.0 | bare PCB copper, no component |  |  | n/a
COMPONENT | Q1,Q2,Q3,Q4,Q5 | MOSFET | 5 | DMN2058U | SOT-23 | 0.009 | 0.045 | Diodes Inc datasheet (0.009 g) | R246407 | 10.00 | In Stock | https://robu-prod-media.s3.ap-south-1.amazonaws.com/uploads/2025/08/C5245280.pdf
COMPONENT | R1,R4,R6,R8,R10 | Resistor | 5 | 10k | 0603 | 0.002 | 0.01 | Vishay CRCW0603 MASS = 2 mg | R232165 | 0.83 | In Stock | https://robu-prod-media.s3.ap-south-1.amazonaws.com/uploads/2025/07/2506161050_YAGEO-RC0402FR-07220RP_C7038454.pdf
COMPONENT | R2,R3,R5,R7 | Resistor | 4 | 10 | 0603 | 0.002 | 0.008 | Vishay CRCW0603 MASS = 2 mg | R178890 | 0.08 | In Stock | https://robu-prod-media.s3.ap-south-1.amazonaws.com/uploads/2024/11/C163851.pdf
MODULE | U7 | nRF52840 (Seeed XIAO) | 1 | Seeed Studio XIAO BLE nRF52840 | 21 x 17.8 mm | 8.0 | 8.0 | Robu shipping weight 0.008 kg (board ~3 g) | 1201741 | 1244.00 | Out of Stock
PCB | PCB1 | Carrier PCB | 1 | 27x27mm 1.6mm FR4 | 2-layer, 14 XIAO pin holes + 8x M2 | 2.16 | 2.16 | computed: 2.7*2.7*0.16 cm3 x 1.85 g/cm3 |  |  | n/a |  | 14 XIAO pin holes + 8 extra = 22 holes
PLACEHOLDER | <REF> | <cat> | 1 | <value> | <footprint> |  | <weight_g> | <source> |  |  |  |  | Fill col C (category) and col G (weight); formulas pick rows up by C and G
ASSUMED | U99 | Custom part (assumed) | 1 | ASSUMED-VALUE | ASSUMED-FOOTPRINT | 1.5 | 1.5 | assumed |  |  |  |  | Example with assumed values; not counted in AUW until you move it up
INPUT | BAT1 | Battery capacity | 1 | 600 | mAh 1S LiPo |  | 15 | input: capacity in mAh |  |  | n/a |  | Change E21 to any capacity; battery weight and AUW recompute
PARAM | BAT_ELEM | Battery weight element | 1 | 0.025 | g/mAh | 0.025 | 0.025 | ~150 Wh/kg at 3.7V -> 0.025 g/mAh |  |  | n/a |  | Battery weight = E21 * E22
INPUT | MOT1 | Motor | 4 | 7x20 coreless (720) | coreless brushed | 2.5 | 10.0 | vendor typical |  |  | n/a |  | Per-motor weight 2.5 g
INPUT | PROP1 | Propeller | 4 | 65mm 2-blade | micro drone prop | 0.5 | 2.0 | typical |  |  | n/a
CALC | AUW | Total flying weight | 1 | AUW (g) |  |  | 37.447 | computed: components (no DNP) + module + PCB + motors + props + battery |  |  | n/a |  | Excludes J1 (DNP) and the ASSUMED row; add a frame/wire row if needed
PARAM | MOT_TMAX | Motor max thrust | 1 | 28 | g |  |  | vendor typical |  |  | n/a |  | 720 + 65mm prop
PARAM | MOT_IMAX | Motor max current | 1 | 1.7 | A |  |  | vendor typical |  |  | n/a
PARAM | P_HOVER | Hover specific power | 1 | 0.3 | W/g |  |  | micro-quad typical 0.25-0.35 W/g |  |  | n/a
PARAM | V_NOM | Battery nominal voltage | 1 | 3.7 | V |  |  | 1S LiPo |  |  | n/a
PARAM | DOD | Usable depth of discharge | 1 | 0.8 |  |  |  | leave 20% in the pack |  |  | n/a
CALC | TW | Thrust / weight |  | x |  |  | 2.9908 |  |  |  | n/a
CALC | HOVER_P | Hover power | 1 | W |  |  | 11.2341 |  |  |  | n/a
CALC | FLY_HOVER | Flight time (hover) | 1 | min |  |  | 9.4854 |  |  |  | n/a
CALC | FLY_MIXED | Flight time (mixed) | 1 | min |  |  | 6.3236 | hover / 1.5 for normal flying |  |  | n/a
INPUT | BUDGET | Budget | 1 | 5000 | INR |  |  | input |  |  | n/a |  | Cell E35 = total budget (kept out of the price column so it is not counted as a cost)

## Budget
Total budget (INR)
BOM cost (INR) | 1362.06
Remaining budget (INR) | 3637.94
Total weight (g) | 39.547